## Sheet1
Part - Totals | Quantity | Description | Per Unit | Price | URL Example
1 - Frame: Base | 1 | Frame Element - Base Component |  | 0 | <cut from wood 1x12>
2a - Frame: Side - A | 1 | Frame Element - Side A (Attached to base) |  | 0 | <cut from wood 1x12>
2b - Frame: Side - B | 1 | Frame Element - Side B (Attached to base) |  | 0 | <cut from wood 1x12>
3a - Frame: Cross Braces - A | 1 | Frame Element - Cross Braces - A |  | 0 | <cut from wood 1x6>
3b - Frame: Cross Braces - B | 1 | Frame Element - Cross Braces - B |  | 0 | <cut from wood 1x6>
4 - Frame: Flap | 1 | Frame Element - Flap |  | 0 | <cut from wood 1x6>
6 - Cam | 5 | Frame Element - Cam pieces |  | 0 | <cut from wood 1x6>
| 1 | Power Supply - Variable: - 1-12V/1-24V (match motor) | 20.99 | 20.99 | https://www.amazon.com/gp/product/B07WP2LBXW/ref=ppx_yo_dt_b_asin_image_o03_s00?ie=UTF8&psc=1&tag=theyoungturks-20
| 4 | #6x1/2” wood screws |  | 0
| 1 | Motor: - Voltage: 12V/24V (match power supply) - RPM: 35-50 - Torque: > 70kg.cm or 6.5Nm | 28.24 | 28.24 | https://www.amazon.com/gp/product/B0774HGZGX/ref=ppx_yo_dt_b_asin_image_o03_s02?ie=UTF8&psc=1&tag=theyoungturks-20
| 4 | M4 x 25mm |  | 0
| 4 | M4 Washer |  | 0
| 4 | M4 Lock Washer |  | 0
| 4 | M4 x 30mm |  | 0
| 4 | M4 Lock Lut |  | 0
| 2 | Wire Nuts (2x#22 - 2x#16) |  | 0
| 12 | 1-5/8”x8ga Drywall Screws |  | 0
| 1 | 3” Hindge | 5.99 | 5.99 | https://www.amazon.com/gp/product/B00SGVWXUU/ref=ppx_yo_dt_b_asin_title_o01_s00
| 8 | #8x3/4” wood screws |  | 0
| 1 | 8mm Round Shaft 200mm (7-3/4") | 7.09 | 7.09 | https://www.amazon.com/SIENOC-Linear-Motion-Shafts-Hardened/dp/B07T9KXLNW/ref=sr_1_2?dchild=1&keywords=8mm&qid=1586152715&refinements=p_slide_travel_distance_string-bin%3A200+millimeters+Millimeters&rnid=1247283011&s=industrial&sr=1-2&tag=theyoungturks-20
| 1 | 8mm Shaft Coupling 8mm x 8mm | 7.99 | 7.99 | https://www.amazon.com/Sydien-Coupling-Aluminum-Flexible-Connector/dp/B07H9VZ28B/ref=sr_1_22?dchild=1&keywords=8mm+to+8mm+coupler&qid=1586152794&sr=8-22&tag=theyoungturks-20 https://www.amazon.com/uxcell-Coupling-Diameter-Coupler-Aluminum/dp/B06X9GMM2N/ref=sr_1_6?dchild=1&keywords=8mm+to+8mm+coupler&qid=1586152794&sr=8-6&tag=theyoungturks-20
| 2 | 8mm Flange Coupling Connector | 6.99 | 6.99 | https://www.amazon.com/gp/product/B0822425TT/ref=ppx_yo_dt_b_asin_title_o06_s01?ie=UTF8&psc=1&tag=theyoungturks-20
| 1 | 8mm Shaft Collar | 6.5 | 6.5 | https://www.amazon.com/gp/product/B000IL5GPK/ref=ppx_yo_dt_b_asin_title_o06_s01?ie=UTF8&psc=1&tag=theyoungturks-20
| 4 | 1/4"x2" Bolt |  | 0
| 8 | 1/4" Washers |  | 0
| 4 | 1/4" Lock Washers |  | 0
| 4 | 1/4" Wing Nuts |  | 0
TOTAL: |  |  |  | 83.79
Part - By Piece | Quantity | Description
1 - Frame: Base | 1 | Frame Element - Base Component
1 - Frame: Base | 4 | 1-5/8”x8ga Drywall Screws
2a - Frame: Side A | 1 | Frame Element - Side A (Attached to base)
2a - Frame: Side A | 1 | 3” Hindge
2a - Frame: Side A | 4 | #8x3/4” wood screws
2b - Frame: Side B | 1 | Frame Element - Side B (Attached to base)
2b - Frame: Side B | 1 | Power Supply - Variable - 1-12V/1-24V (match motor)
2b - Frame: Side B | 2 | Wire Nuts
2b - Frame: Side B | 4 | #6x1/2” wood screws
3a - Frame: Cross Brace A | 1 | Frame Element - Cross Braces - A
3a - Frame: Cross Brace A | 4 | 1-5/8”x8ga Drywall Screws
3a - Frame: Cross Brace A | 1 | Motor - 12V/24V (match power supply)
3a - Frame: Cross Brace A | 4 | M4 x 25mm
3a - Frame: Cross Brace A | 4 | M4 Washer
3a - Frame: Cross Brace A | 4 | M4 Lock Washer
3b - Frame: Cross Braces - B | 1 | Frame Element - Cross Braces - B
3b - Frame: Cross Braces - B | 4 | 1-5/8”x8ga Drywall Screws
4 - Frame: Flap | 1 | Frame Element - Flap
4 - Frame: Flap | 4 | #8x3/4” wood screws
5 - Axel | 1 | 8mm Round Shaft 200mm (7-3/4")
5 - Axel | 1 | 8mm Shaft Coupling 8mm x 8mm
5 - Axel | 1 | 8mm Shaft Collar
5 - Axel - to Cam | 2 | 8mm Flange Coupling Connector
5 - Axel - to Cam | 4 | M4 x 30mm
5 - Axel - to Cam | 4 | M4 Lock Lut
6 - Cam | 5 | Frame Element - Cam pieces
6 - Cam | 4 | 1/4"x2" Bolt
6 - Cam | 8 | 1/4" Washers
6 - Cam | 4 | 1/4" Lock Washers
6 - Cam | 4 | 1/4" Wing Nuts